## Data Dictionary - gridT
Variable names in file | Standard name (Climate and Forecast Vocabulary) | Common name | Units | Description of variable | Result Value Type | Statistics Applied | Media Type
chl |  | Diagnosed chlorophyll a from BLING | ug/m3 |  | Actual | No statistics applied | Seawater
deptht |  | Vertical T levels | m |  | Actual | No statistics applied | Seawater
deptht_bounds |  |  |  |  | Actual | No statistics applied | Seawater
depthw |  | Vertical W levels | m |  | Actual | No statistics applied | Seawater
depthw_bounds |  |  |  |  | Actual | No statistics applied | Seawater
e3t | cell_thickness | T-cell thickness |  | "Thickness" means the vertical extent of a layer. "Cell" refers to a model grid-cell. | Actual | No statistics applied | Seawater
nav_lat_grid_T | latitude | latitude | degrees_north | Latitude is positive northward; its units of degree_north (or equivalent) indicate this explicitly. | Actual | No statistics applied | Seawater
nav_lon_grid_T | longitude | longitude | degrees_east | Longitude is positive eastward; its units of degree_east (or equivalent) indicate this explicitly. | Actual | No statistics applied | Seawater
sohmld | ocean_mixed_layer_thickness_defined_by_vertical_tracer_diffusivity_deficit | Turbocline depth | m | "Thickness" means the vertical extent of a layer. The ocean mixed layer is the upper part of the ocean, regarded as being well-mixed. The base of the mixed layer defined by vertical diffusivity also known as the turbocline, is the level at which the quantity indicated differs from its surface value by a certain amount. The amount by which the quantity differs can be specified by a scalar coordinate variable. | Actual | No statistics applied | Seawater
somxl010 | ocean_mixed_layer_thickness_defined_by_sigma_theta | Mixed Layer Depth | m | The ocean mixed layer is the upper part of the ocean, regarded as being well-mixed. The base of the mixed layer defined by depth where the density difference with respect to that at 10m reaches 0.01 kg.m-3, is the level at which the quantity indicated differs from its surface value by a certain amount. A coordinate variable or scalar coordinate variable with standard name sea_water_sigma_theta_difference can be used to specify the sigma_theta criterion that determines the layer thickness. Sigma-theta of sea water is the potential density (i.e. the density when moved adiabatically to a reference pressure) of water having the same temperature and salinity, minus 1000 kg m-3. "Thickness" means the vertical extent of a layer. | Actual | No statistics applied | Seawater
somxlts | ocean_mixed_layer_thickness_defined_by_ts | Mixed Layer Depth (TS criteria) | m | "Thickness" means the vertical extent of a layer. The ocean mixed layer is the upper part of the ocean, regarded as being well-mixed. The base of the mixed layer defined by a temperature and salinity criteria, is the level at which the quantity indicated differs from its surface value by a certain amount. The amount by which the quantity differs can be specified by a scalar coordinate variable. | Actual | No statistics applied | Seawater
sossheig | sea_surface_height_above_geoid | sea surface height | m | "Height_above_X" means the vertical distance above the named surface X. "Sea surface height" is a time-varying quantity. The geoid is a surface of constant geopotential with which mean sea level would coincide if the ocean were at rest. (The volume enclosed between the geoid and the sea floor equals the mean volume of water in the ocean). In an ocean GCM the geoid is the surface of zero depth, or the rigid lid if the model uses that approximation. To specify which geoid or geopotential datum is being used as a reference level, a grid_mapping variable should be attached to the data variable as described in Chapter 5.6 of the CF Convention. By definition of the geoid, the global average of the time-mean sea surface height (i.e. mean sea level) above the geoid must be zero. The standard name for the height of the sea surface above mean sea level is sea_surface_height_above_mean_sea_level. The standard name for the height of the sea surface above the reference ellipsoid is sea_surface_height_above_reference_ellipsoid. | Actual | No statistics applied | Seawater
time_centered |  | time | seconds since 1900-01-01 00:00:00 | time | Actual | No statistics applied | Seawater
time_centered_bounds |  |  |  |  | Actual | No statistics applied | Seawater
time_counter | time | time | seconds since 1900-01-01 00:00:00 | time | Actual | No statistics applied | Seawater
time_counter_bounds |  |  |  |  | Actual | No statistics applied | Seawater
voalk |  | Total Alkalinity Concentration from BLING | mol/m3 |  | Actual | No statistics applied | Seawater
vodic |  | Dissolved Carbon Concentration from BLING | mol/m3 |  | Actual | No statistics applied | Seawater
vodop |  | Dissolved organic phosphate from BLING | mol/m3 |  | Actual | No statistics applied | Seawater
vofed |  | Dissolved Iron Concentration from BLING | mol/m3 |  | Actual | No statistics applied | Seawater
vooxy |  | Dissolved Oxygen Concentration from BLING | mol/m3 |  | Actual | No statistics applied | Seawater
vopo4 |  | Dissolved phosphate from BLING | mol/m3 |  | Actual | No statistics applied | Seawater
vosaline | sea_water_practical_salinity | salinity | psu | Practical Salinity, S_P, is a determination of the salinity of sea water, based on its electrical conductance. | Actual | No statistics applied | Seawater
votemper | sea_water_potential_temperature | temperature | degC | Sea water potential temperature is the temperature a parcel of sea water would have if moved adiabatically to sea level pressure. | Actual | No statistics applied | Seawater