## sea_ice
Date: 4.4.25 | [9 empty] | Includes bag |  | Minus bag | [5 empty] | J temperatures bottom of sample, other temperatures middle of sample
Snow pit name | Time | People | Longitude | Latitude | Sea Ice Thickness | Total pit depth (cm) | Sample depth top (cm) | Sample depth bottom (cm) | Salinity (ppt) | Weight (g) | Bag type | Weight (g) | Weight (kg) | Density _calc (kg/m3) | Grain size (mm) | Weight inc. cutter field notes (g) | Density_field (kg/m3) | Temperature | Notes
Snow pit 1 - Red flag 1 | 10:40 | A&C | -95.0828 | 74.7038 | 1.3 | 7 | 3 | 0 | 12.9 | 27.08 | Whirlpak | 23.66 | 0.02366 | 236.6 | 0.5 |  |  | -20.8 | This had 1 cm missing at the top so adjust volume accordingly. Shallow pit
| 10:40 | A&C | -95.0828 | 74.7038 |  | 7 | 7 | 3 | 1.78 | 35.42 | Whirlpak | 32 | 0.032 | 320 | 0.8 |  |  | -22.6 | 4 cm depth came out as snow brittle but same volume should have been in the cutter. Shallow pit
| 10:40 | A&C | -95.0828 | 74.7038 |  | 7 | 0 | -1 | 10.8 | 10.64 | Whirlpak | 7.22 | 0.00722 | 72.2 |  |  |  |  | Ice scraping
Snow pit 2 - Red flag 2 |  | J | -95.0938 | 74.7047 | 1.21 | 11.5 | 11.5 | 8.5 | 0.34 |  | Ziploc |  |  |  |  | 172.98 | 309.2
|  | J | -95.0938 | 74.7047 |  |  | 8.5 | 5.5 | 2.56 | 36.02 | Ziploc | 28.78 | 0.02878 | 287.8 |  | 169.53 | 274.7 | -21.1
|  | J | -95.0938 | 74.7047 |  |  | 5.5 | 2.5 | 13.5 | 31.77 | Ziploc | 24.53 | 0.02453 | 245.3 |  | 166.18 | 241.2 | -19.2
|  | J | -95.0938 | 74.7047 |  |  | air | [10 empty] | -20.9
|  | J | -95.0938 | 74.7047 |  |  | snow | [10 empty] | -21.6
|  | J | -95.0938 | 74.7047 |  |  | snow/ice | [10 empty] | -18.9
Snow pit 3 - Red flag 3 |  | J | -95.0919 | 74.7027 |  | 14 | 14 | 11 | 0.14 | 47.15 | Ziploc | 39.91 | 0.03991 | 399.1 |  | 180.79 | 387.3 | -20.6
|  | J | -95.0919 | 74.7027 |  | 14 | 11 | 8 | 0.17 | 43.3 | Ziploc | 36.06 | 0.03606 | 360.6 |  | 176.77 | 347.1 | -19.9
|  | J | -95.0919 | 74.7027 | 1.2 | 14 | 8 | 4 | 3.97 | 40.97 | Ziploc | 33.73 | 0.03373 | 337.3 |  | 174.59 | 325.3 | -18.2
|  | J | -95.0919 | 74.7027 |  | 14 | 4 | 0 | 12.3 | 32.85 | Ziploc | 25.61 | 0.02561 | 256.1 |  | 169 | 269.4
|  | J | -95.0919 | 74.7027 |  | 14 | snow/ice | [10 empty] | -17.5
|  | J | -95.0919 | 74.7027 |  | 14 | air/snow | [10 empty] | -20.4
Snow pit 4 - Red flag 4 |  | J | -95.098 | 74.7047 |  | 8 | 8 | 5 | 1.23 | 47.28 | Ziploc | 40.04 | 0.04004 | 400.4 |  | 173 | 309.4 | -20.8 | This seems quite a difference?
|  | J | -95.098 | 74.7047 | 1.19 | 8 | 5 | 2 |  | 35.88 | Ziploc | 28.64 | 0.02864 | 286.4 |  | 170.79 | 287.3 | -19.7 | salinity sample lost
|  | J | -95.098 | 74.7047 |  | 8 | snow/ice |  | 16.4 | 25.25 | Ziploc | 18.01 | 0.01801 | 180.1 |  | 162.99 | 209.3 | -18.7
|  | J | -95.098 | 74.7047 |  | 8 | air/snow |  |  |  | Ziploc | [6 empty] | -21.5
Snow pit 5 - Red flag 5 |  | J | -95.093 | 74.7015 |  |  | 4 | 0 | 7.16 | 36.8 | Ziploc | 29.56 | 0.02956 | 295.6 |  | 172.59 | 305.3 | -20.2
|  | J | -95.093 | 74.7015 |  |  | air/snow | [10 empty] | -20.4
|  | R | -95.093 | 74.7015 | 1.21 |  | ice scraping - centre pit |  | 15.5 |  | Ziploc | [7 empty] | taken day after snowpit
|  | R | -95.093 | 74.7015 |  |  | ice scraping -under cutter |  | 16.2 |  | Ziploc | [7 empty] | taken day after snowpit
Snow pit 6 - Red flag 6 |  | J | -95.1042 | 74.7028 |  | 7.5 | air/snow | [10 empty] | -20.3
|  | J | -95.1042 | 74.7028 | 1.2 |  | 7.5 | 4.5 | 11.4 | 35.76 | Ziploc | 28.52 | 0.02852 | 285.2 |  | 177.99 | 359.3 | -19
|  | J | -95.1042 | 74.7028 |  |  | 4.5 | ice | 18.1 | 31.9 | Ziploc | 24.66 | 0.02466 | 246.6 |  | 174.93 | 328.7 | -18.6
Note on R15: [Threaded comment] Your version of Excel allows you to read this threaded comment; however, any edits to it will get removed if the file is opened in a newer version of Excel. Learn more: https://go.microsoft.com/fwlink/?linkid=870924 Comment: Could be 169 or 109
Note on J18: [Threaded comment] Your version of Excel allows you to read this threaded comment; however, any edits to it will get removed if the file is opened in a newer version of Excel. Learn more: https://go.microsoft.com/fwlink/?linkid=870924 Comment: Says 8-4 on bag but 8-5 in notebook
Note on J28: [Threaded comment] Your version of Excel allows you to read this threaded comment; however, any edits to it will get removed if the file is opened in a newer version of Excel. Learn more: https://go.microsoft.com/fwlink/?linkid=870924 Comment: Says ice, assume 0

## sea_ice_2
Date: 6.4.25
Snow pit name | GPS | Latitude | Longitude | Sea Ice Thickness | snow depth | salinity (ppt) | Weight (g) | bag type | Weight (g) | Weight (kg) | Density (kg/m3) | Temperature | Notes
green flag | 74.68363N, 95.11915W | 74.6836 | -95.1192 |  | air-snow | [6 empty] | -22.3
[5 empty] | 5-8cm | 3.3 | 39 | Ziploc | 31.76 | 0.03176 | 317.6 | -22
[5 empty] | 2-5cm | 13.7 | 35.84 | Ziploc | 28.6 | 0.0286 | 286 | -21.6
[5 empty] | 0-2cm | 19.9 | 20.84 | Ziploc | 13.6 | 0.0136 | 136 | -20.2 | half-full cutter of sample taken
[5 empty] | ice scraping | 24.3 | 27.08 | Ziploc | 19.84 | 0.01984 | 198.4
red flag |  |  |  | 1.17 | air-snow | [6 empty] | -22.7
| 74.68294N,95.12056W | 74.6829 | -95.1206 |  | 12-15cm | 0.58 | 49.75 | Ziploc | 42.51 | 0.04251 | 425.1 | -22.6
[5 empty] | 9-12cm | 0.52 | 48.33 | Ziploc | 41.09 | 0.04109 | 410.9 | -21.3
[5 empty] | 6-9cm | 0.54 | 47.92 | Ziploc | 40.68 | 0.04068 | 406.8 | -19.8 | 95% full cutter taken
[5 empty] | 3-6cm | 9.02 | 44.52 | Ziploc | 37.28 | 0.03728 | 372.8 | -18.6
[5 empty] | 0-3cm | 16.4 | 33.42 | Ziploc | 26.18 | 0.02618 | 261.8 | -17.4
[5 empty] | ice scraping | 22.8 | 48.3 | Ziploc | 41.06 | 0.04106 | 410.6

## tundra
Date: 4.4.25 | [6 empty] | Includes bag |  | Minus bag
Snow pit name |  | GPS | Latitude | Longitude | snow depth | salinity (ppt) | Weight (g) | bag type | Weight (g) | Weight (kg) | Density_calc (kg/m3) | Weight inc. cutter field (g) | Density_field (kg/m3) | Temperature | Notes
[5 empty] | Air/snow | [8 empty] | -21.5
green flag 1 | R | 74 44' 4.90812'' , 94 58' 57.72504'' | 74.7347 | -94.9827 | ~2.0 - 5.0 | 0 | 33.81 | Ziploc | 26.57 | 0.02657 | 265.7 | 146.6 | 45.4 | -22.4 | Not matching up with sampled weight densities and seem very low - dont believe its an issue with the calculation or density cutter weight as align mostly on other days
[5 empty] | 4.5-7.5 | 0 | 32 | Ziploc | 24.76 | 0.02476 | 247.6 | 156.83 | 147.7 | -22.1
[5 empty] | 7.5-10.5 | 0 | 37.09 | Ziploc | 29.85 | 0.02985 | 298.5 | 156.15 | 140.9 | -21.9
[5 empty] | 10.5-13.5 | 0 | 33 | Ziploc | 25.76 | 0.02576 | 257.6 | 156.58 | 145.2 | -21.7
[5 empty] | 13.5-16.5 | 0 | 30.42 | Ziploc | 23.18 | 0.02318 | 231.8 | 154.42 | 123.6 | -21.1
green flag 2 | R | 74 44' 7.7514'' , 94 58' 54.4598'' | 74.7355 | -94.9818 | Air/snow | [8 empty] | -18.9 | Softer surface
[5 empty] | 29-26 | [6 empty] | 145 | 29.4 | -21.6 | Still very low?
[5 empty] | 26-22.5 | [6 empty] | 164.83 | 227.7 | -22.5 | But these seem ok values ?
[5 empty] | 22.5-19 | [6 empty] | 174.7 | 326.4 | -22.7
[5 empty] | 19-16 | [6 empty] | 181.45 | 393.9 | -22.7
[5 empty] | 16-13 | [6 empty] | 181.37 | 393.1 | -22.5
[5 empty] | 13-10 | [6 empty] | 172.83 | 307.7 | -22.2
[5 empty] | 10-7 | [6 empty] | 172.43 | 303.7 | -21.9
[5 empty] | 7-4 | [6 empty] | 168.52 | 264.6 | -21.5
[5 empty] | 4-0 | [6 empty] | 169.34 | 272.8 | -20.4 | Large grains, flat faceted grains at bottom
green flag 3 and blue 3 |  | 74 44' 9.48264'' , 94 58' 59.28564'' | 74.736 | -94.9831 | Air/snow | [8 empty] | -21.3
[5 empty] | 7.5-4.5 | [6 empty] | 146.03 | 39.7 | -22.7
[5 empty] | 4.5-0 | [6 empty] | 169.04 | 269.8 | -22.6 | very large crystals at bottom
green flag 4 and blue 4 |  | 74 44' 12.1344'' , 94 58' 39.95436'' | 74.7367 | -94.9778 | Air/snow | [8 empty] | -24.5
[5 empty] | 39-36 | [6 empty] | 168.9 | 268.4 | -25.6 | sugar snow
[5 empty] | 36-33 | [6 empty] | 153.57 | 115.1 | -25.3
[5 empty] | 33-30 | [6 empty] | 151.77 | 97.1 | -25.1
[5 empty] | 30-27 | [6 empty] | 137.71 | -43.5 | -24.9
[5 empty] | 27-24 | [6 empty] | 139.73 | -23.3 | -24.7
[5 empty] | 23-20 | [6 empty] | 129.47 | -125.9 | -24.1
[5 empty] | 20-17 | [6 empty] | 140.37 | -16.9 | -23.9
[5 empty] | 17-14 | [6 empty] | 128.55 | -135.1 | -23.1
[5 empty] | 14-11 | [6 empty] | 131.47 | -105.9 | -22.4
[5 empty] | 11-8 | [6 empty] | 159.53 | 174.7 | -21.1
[5 empty] | 8-5 | [6 empty] | 170.65 | 285.9 | -20.4
[5 empty] | 5-0 | [6 empty] | Too rocky |  | -20.5
Blue 5 | J | 74.7373N, 94.9800W Or 74 44' 14.26272'' , 94 58' 47.8416'' | 74.7373 | -94.98 | Air/snow | [8 empty] | -23.1
[5 empty] | 31-28 | [6 empty] | 162.45 | 203.9 | -23.7
[5 empty] | 28-25 | [6 empty] | 168.75 | 266.9 | -23.3
[5 empty] | 25-22 | [6 empty] | 175.25 | 331.9 | -23
[5 empty] | 22-19 | [6 empty] | 169.5 | 274.4 | -22.9
[5 empty] | 19-16 | [6 empty] | 169.73 | 276.7 | -22.9
[5 empty] | 16-13 | [6 empty] | 149.35 | 72.9 | -22.9
[5 empty] | 13-10 | [6 empty] | 166.3 | 242.4 | -22.8
[5 empty] | 10-7 | [6 empty] | 110 | -320.6 | -22.6 | Loose and difficult to sample
[5 empty] | 6-3 | [6 empty] | 140.9 | -11.6 | -21.9
Just Rosie testing numbers below here - remove
[12 empty] | 180 | 379.4
[12 empty] | 179 | 369.4
[9 empty] | 24 | 0.024 | 240 | 170 | 279.4
[9 empty] | 25 | 0.025 | 250 | 160 | 179.4
[12 empty] | 150 | 79.4
[12 empty] | 140 | -20.6
[12 empty] | 130 | -120.6
[12 empty] | 120 | -220.6
[12 empty] | 110 | -320.6

## lake
Date: 5.4.25
Snow pit name | People | Latitude | Longitude | Total pit depth (cm) | Sample depth top (cm) | Sample depth bottom (cm) | Salinity (ppt) | Weight (g) | Bag type | Weight minus bag (g) | Weight (kg) | Density_calc (kg/m3) | Weight inc. cutter field (g) | Density_field (kg/m3) | Temperature | Notes
Snow pit 1 - Green flag 1 | J | 74.6929 | -94.9494 | 6.5 | air-snow | [9 empty] | -23.2
[5 empty] | 6.5 | 3.5 | 0 | 43.68 | Ziploc | 36.44 | 0.03644 | 364.4 | 179.09 | 370.3 | -22.1
[5 empty] | 3.5 | 0 | 0 | 47.15 | Ziploc | 39.91 | 0.03991 | 399.1 | 180.97 | 389.1 | -21.8
Snow pit 2 | J | 74.6922 | -94.9492 | 8.75 | air-snow | [9 empty] | -22.5
[5 empty] | 8.75 | 5.75 | [6 empty] | 172.35 | 302.9 | -21 | no sample taken
[5 empty] | 5.75 | 2.75 | [6 empty] | 171.52 | 294.6 | -20.4 | no sample taken
[5 empty] | 3 | 0 | [6 empty] | 160.9 | 188.4 | -20.3 | no sample taken
Snow pit 3 | A | 74.6915 | -94.9503 | 9.5 | air-snow | [9 empty] | -23
[5 empty] | 9.5 | 6.5 | 0 | 33.92 | Ziploc | 26.68 | 0.02668 | 266.8 | Not taken |  | -22.3
[5 empty] | 6.5 | 3.5 | 0 | 29.28 | Ziploc | 22.04 | 0.02204 | 220.4 | Not taken |  | -20.8
[5 empty] | 3.5 | 0.5 | 0 | 36.9 | Ziploc | 29.66 | 0.02966 | 296.6 | Not taken |  | -18.8

## Info
| Weight (g) | Weight (kg) | Volume (cm3) | Volume (m3)
Ziploc bag | 7.24
Whirlpack bag | 3.42
Density cutter (inc 'lid') | 142.06 | 0.14206 | 100 | 0.0001